## Tata 340 pp 40_BOM
Reference | Component | Value | Qty | DNP | Remark
A1 | Controller | Arduino_Nano_v3.x | 1 | DNP | Please place female headers for this component, please refer the attached screenshot
D1 | diode | 1N4007 | 1
D2 | led | 5mm | 1
D3 | led | 5mm | 1
J1 | connector | DE9_Plug_MountingHoles | 1
J2 | connector | DC-JACK | 1
J3 | terminal | Screw_Terminal_01x02_5MM Pitch | 1
MOD1 | module | MCP2515 CAN MODULE | 1 | DNP | Please place female headers for this component, please refer the attached screenshot
R1 | resistor | 1.8K | 1
R2 | resistor | 220R | 1
NA | female header | 2.54mm pitch header | As required |  | Please place these headers at DNP locations for mounting